## CAN_OpticalBOM
Comment | Description | Designator | Footprint | LibRef | Quantity | Manufacturer Part Number
C1206C104J5JACTU | Capacitor | C1, C2, C3, C4, C5, C6, C7, C8, C9, C15, C16, C17, C18, C19, C20, C21, C22, C23, C24, C25, C26, C27, C28, C29, C30, C31, C32, C33, C34, C35, C36, C37, C38, C39, C40, C41, C42, C43, C44, C45, C46, C47, C48, C49, C50, C51 | CAPC3216X135N | C1206C104J5JACTU | 46
10uF | KEMET - C0603C104K8RACTU - SMD Multilayer Ceramic Capacitor, 0.1 µF, 10 V, 0603 [1608 Metric], ± 10%, X7R, C Series KEMET | C10 | CAPC3216X135N | C0603C104K8RACTU | 1 | C0603C104K8RACTU
0.1uF | KEMET - C0603C104K8RACTU - SMD Multilayer Ceramic Capacitor, 0.1 µF, 10 V, 0603 [1608 Metric], ± 10%, X7R, C Series KEMET | C11, C12, C13, C14 | CAPC3216X135N | C0603C104K8RACTU | 4 | C0603C104K8RACTU
tp2 |  | CLKA, DACA, DACB, RXA, RXB, SHRXA, SHRXB, SHTXA, SHTXB, SIMO, SOMI, STEA, tp5, tp10, TXA, TXB, UARTRXA, UARTTXA | tp2 | tp2 | 18
ED700/2 |  | CON1 | ED700/2 | ED700/2 | 1
GREEN | PANASONIC - ERJ3EKF8062V - Surface Mount Thick Film Resistor, AEC-Q200 ERJ Series, 80.6 kohm, 100 mW, - 1%, 75 V RoHS Compliant: Yes | D1 | LED0603G | ERJ-3EKF8062V | 1
SN75451BPSRG4 | IC DUAL PERIPHERAL DRVR 8-SOP | Dr1, Dr2, Dr3, Dr4, Dr5 | SN75451BPS | SN75451BPSRG4 | 5 | SN75451BPSRG4
CD40109BE | Integrated Circuit | IC1, IC2, IC3 | DIP794W53P254L1930H508Q16N | CD40109BE | 3
HEADER_HSEC8_180_VERT | 180 pin (120 + 60) HSEC8 socket, samtec | J1 | HEADER_HSEC8_180_DV | HEADER_HSEC8_180_VERT | 1
IHLP2020BZER4R7M11 | FIXED IND 4.7UH 3.2A 81.3 MOHM | L1 | L_IHLP2020BZER4R7M11 | IHLP2020BZER4R7M11 | 1 | IHLP2020BZER4R7M11
10K | Res Thick Film 0805 360 Ohm 1% 0.125W(1/8W) ±100ppm/C Molded SMD Automotive Paper T/R | R1, R8 | R0805 - duplicate - duplicate | CRCW0805360RFKEA | 2
360R | Res Thick Film 0805 360 Ohm 1% 0.125W(1/8W) ±100ppm/C Molded SMD Automotive Paper T/R | R2 | R0805 - duplicate - duplicate | CRCW0805360RFKEA | 1
120R | Res Thick Film 0805 360 Ohm 1% 0.125W(1/8W) ±100ppm/C Molded SMD Automotive Paper T/R | R3, R9 | R0805 - duplicate - duplicate | CRCW0805360RFKEA | 2
100R | Res Thick Film 0805 360 Ohm 1% 0.125W(1/8W) ±100ppm/C Molded SMD Automotive Paper T/R | R4, R5, R6, R7, R10, R11, R12, R13, R14 | R0805 - duplicate - duplicate | CRCW0805360RFKEA | 9
HFBR-2521Z | 5 MBd High Performance Link Receiver for Industrial Applications Horizontal Package 1x4 RoHS Compliant | Rx1, Rx2, Rx3, Rx4, Rx5, Rx6, Rx7, Rx8, Rx9 | HFBRX5XXZ | HFBR-2521Z | 9 | HFBR-2521Z
142-0701-201 |  | SPICKLA, SPISIMOA, SPISOMIA, SPISTEA, UARTRXA, UARTTXA | 142-0701-201 | 142-0701-201 | 8
EG1218 |  | sw1 | EG1218 | EG1218 | 1
Transceiver | CAN 1Mbps 3.3V/5V 8-Pin SOP | TR1, TR2, TR3, TR4 | RXTX_ISO1050 | ISO1050DUBR | 4 | ISO1050DUBR
HFBR-1527Z | AVAGO TECHNOLOGIES HFBR-1527Z TRANSMITTER, FIBRE OPTIC, VLINK | Tx1, Tx2, Tx3, Tx4, Tx5, Tx6, Tx7, Tx8, Tx9 | HFBRX5XXZ | HFBR-1527Z | 9 | HFBR-1527Z
ADM7154ARDZ-3.3-R7 | Linear Voltage Regulator IC Positive Fixed 1 Output 3.3V 600mA 8-SOIC-EP | U1 | ADM7154ARDZ-3.3-R7 | ADM7154ARDZ-3.3-R7 | 1
1-406541-1 |  | U2, U4, U5, U6 | 1-406541-1 | 1-406541-1 | 4
ROE-0505S | Module DC-DC 5VIN 1-OUT 5V 0.2A 1W 4-Pin SIP Tube | U3 | RECOM_DCDC | ROE-0505S | 1 | ROE-0505S
1734035-3 | CONN MINI B USB R/A SMD | USB1 |  | 1734035-3 | 1 | 1734035-3